## Container
| l/mm | w/mm | h/mm | corner l/mm | corner w/mm | corner h/mm | vol/dm3 | weight limit/kg | Y/N
20' | 5867 | 2352 | 2385 | 200 | 110 | 110 | 32911 | 25000 | YES
40' | 12032 | 2352 | 2385 | 200 | 110 | 110 | 67494 | 25000 | YES
40' H | 12000 | 2311 | 2650 | 200 | 110 | 110 | 73490 | 25000 | YES
45' H | 13556 | 2352 | 2698 | 200 | 110 | 110 | 86022 | 25000 | YES
This sheet save the parameters of the 4 container as user set in the software user interface
The cubic loading space is defined by length, width and height, which can be the size measured then deducted by some allowance (e.g. 5mm~10mm) required for loading operation.
There are 2 corner parts at the top right and left corners in the inner front side of the container.
volumn is usually computed by the length, width and height of the loading space, but can also be a designated value, then will be used to calculate the cubic fill rate
some harbors may set limit on the cargo weight by container type
for container, length is in front-back direction, width is left-right, and height is up-down.
the coordinate system use the front right bottom corner as origin point, then x axis to left, y axis up, and z axis backward.
Y/N means whether the container type need to be computed

## Unit Load
ID | l/mm | w/mm | h/mm | weight/kg | pcs | Y/N
Palleted | 1200 | 1000 | 900 | 270 | 32 | YES
TopFill | 1200 | 1000 | 200 | 60 | 4 | YES
This sheet saves the package (palletized unit load) parameters in design as the user filled in the user interface
The unit load package is with length, width, height and weight. It can be placed long the length or width of the container, with top side upwards.
The pcs is about how many product are in that package, so to calculate total number in a container.
Sometimes a top fill unit is designed to make use of the remained space at the top. The top fill unit would be same length and width, but smaller height with the unit load.
The major concern of this application is to optimize the length/width/height to increase the cubic fill rate in container.
The weight support limit of the unit load has not be accounted for yet, but can be added if required.

## Config
where to save reports | D:\reports